## Blad1
DO_BLDC | 63 | mm | Outer diameter
WO_BLDC | 64 | mm | Bot to top
D_Shaft_BLDC | 8 | mm
D_Hole_BLDC | 45.5 | mm | Diameter of screw hole
N_Hole_BLDC | 4 | ul | Number of hole
D_Wheel | 220 | mm
W_Wall | 8 | mm
W_WheelCenter | 20 | mm
T_WheelToShaft | 0.3 | mm | Distance between shaft and wheel
N_NumInWheel | 6 | ul
W_WheelOuter | 25 | mm
W_Battery | 50 | mm
L_Battery | 145 | mm
H_Battery | 20 | mm